## System Parameters
Display Device
System Parameters (defined by hardware) |  |  | Profiles (usage of each component mode - defined by software and usage)
form the datasheets
|  |  | "off" | "sensing" | "interactive"
Processor
Active | 99 | mW | 0% | 5% | 70%
Idle | 13 | mW | 0% | 45% | 25%
Sleep | 0 | mW | 100% | 50% | 5%
LED
On | 800 | mW | 0% | 5% | 40%
Sensor
On | 1200 | mW | 0% | 0% | 30%
Idle | 500 | mW | 0% | 0% | 40%
Off | 0 | mW | 100% | 100% | 30%
Display
On | 66 | mW | 0% | 80% | 100%
Off (leakage) | 0 | mW | 100% | 20% | 0%
Radio
Data Rate | 1000000 | bps | 0% | 0% | 0% |  | Total power in profile (mw) |  |  | Maximum Time
Standby Power | 17 | mW | 0% | 85% | 40% |  | "off" | 0.162 | mW | 71358.0247 | hours
TX Power | 149 | mW | 0% | 5% | 25% |  | "sensing" | 132.1 | mW | 87.5095 | hours
RX Power | 66 | mW | 0% | 10% | 35% |  | "interactive" | 1085.7 | mW | 10.6475 | hours
|  |  | 12 | 8 | 4 | hours/day typical usage | Effective Battery Capacity
Battery | [7 empty] | 11560 | mW*h
Capacity | 3400 | mAh
Nominal Voltage | 4 | V |  |  |  |  | Days of Use | 2.1401 | days
Regulator Efficiency | 85% | [5 empty] | Hours of Use | 51.3631 | hours
REFLECTIONS : WHAT DID YOU LEARN FROM ANALYZING YOUR POWER. TALK ABOUT SOME POTENTIAL TRADEOFFS.
The "days of use" metric was derived from the effective battery capacity (3400mAh × 3.7V × 0.85 MT3608 efficiency = 10,693 mWh) divided by the weighted daily energy consumption: 12 hours off (0.16 mW), 8 hours standby (132 mW), and 4 hours interactive (1085 mW), resulting in approximately 1.98 days per charge. The 18650 3400mAh battery is a good fit — it provides nearly 2 days of use, and the 18650 form factor is widely available and cost-effective. A smaller battery would risk not lasting a full day; a larger one would add unnecessary bulk. The stepper motor (28BYJ-48) is by far the largest power consumer, drawing up to 1200 mW when stepping and 500 mW just holding position, together accounting for over 50% of the interactive power budget. The most impactful software optimization would be de-energizing the motor coils immediately after movement completes — eliminating holding current when the motor is idle could save ~200 mW during interactive use. The WS2812B 8-LED ring is the second largest consumer (800 mW at full single-color brightness); reducing brightness to 50% in software would halve this with minimal visual impact, as these LEDs are extremely bright. The SH1106 OLED display is quite efficient at only 66 mW and does not warrant optimization. On the hardware side, replacing the 28BYJ-48 with a servo motor that can be powered off after reaching position would be a meaningful tradeoff, though it would increase cost. The MT3608 boost converter's 85% efficiency also means 15% of battery energy is lost as heat — using a more efficient buck-boost converter could recover some of this, but at higher component cost.

## Sensitivity Analysis
Linked Data from First Page DO NOT EDIT
System Parameters (defined by hardware) | 0 | 0 | 0 | [15 empty] | Profiles (usage of each component mode - defined by software and usage) | 0 | 0 | 0
0 | form the datasheets | 0 | 0 | [15 empty] | 0 | 0 | 0 | 0
0 | 0 | 0 | 0 | [15 empty] | "off" | "sensing" | "interactive" | 0
Processor | 0 | 0 | 0 | [15 empty] | 0 | 0 | 0 | 0
Active | 99 | mW | 89.1 | 99 | 99 | 99 | 99 | 99 | 99 | 99 | 99 | 99 | 99 | 99 |  |  |  |  | 0% | 5% | 70% | 0
Idle | 13 | mW | 13 | 11.7 | 13 | 13 | 13 | 13 | 13 | 13 | 13 | 13 | 13 | 13 |  |  |  |  | 0% | 45% | 25% | 0
Sleep | 0 | mW | 0 | 0 | 0 | 0 | 0 | 0 | 0 | 0 | 0 | 0 | 0 | 0 |  |  |  |  | 100% | 50% | 5% | 0
0 | 0 | 0 | 0 | 0 | 0 | 0 | 0 | 0 | 0 | 0 | 0 | 0 | 0 | 0 |  |  |  |  | 0 | 0 | 0 | 0
LED | 0 | 0 | 0 | 0 | 0 | 0 | 0 | 0 | 0 | 0 | 0 | 0 | 0 | 0 |  |  |  |  | 0 | 0 | 0 | 0
On | 800 | mW | 800 | 800 | 800 | 720 | 800 | 800 | 800 | 800 | 800 | 800 | 800 | 800 |  |  |  |  | 0% | 5% | 40% | 0
0 | 0 | 0 | 0 | 0 | 0 | 0 | 0 | 0 | 0 | 0 | 0 | 0 | 0 | 0 |  |  |  |  | 0 | 0 | 0 | 0
0 | 0 | 0 | 0 | 0 | 0 | 0 | 0 | 0 | 0 | 0 | 0 | 0 | 0 | 0 |  |  |  |  | 0 | 0 | 0 | 0
Sensor | 0 | 0 | 0 | 0 | 0 | 0 | 0 | 0 | 0 | 0 | 0 | 0 | 0 | 0 |  |  |  |  | 0 | 0 | 0 | 0
On | 1200 | mW | 1200 | 1200 | 1200 | 1200 | 1080 | 1200 | 1200 | 1200 | 1200 | 1200 | 1200 | 1200 |  |  |  |  | 0% | 0% | 30% | 0
Idle | 500 | mW | 500 | 500 | 500 | 500 | 500 | 450 | 500 | 500 | 500 | 500 | 500 | 500 |  |  |  |  | 0% | 0% | 40% | 0
Off | 0 | mW | 0 | 0 | 0 | 0 | 0 | 0 | 0 | 0 | 0 | 0 | 0 | 0 |  |  |  |  | 100% | 100% | 30% | 0
0 | 0 | 0 | 0 | 0 | 0 | 0 | 0 | 0 | 0 | 0 | 0 | 0 | 0 | 0 |  |  |  |  | 0 | 0 | 0 | 0
Display | 0 | 0 | 0 | 0 | 0 | 0 | 0 | 0 | 0 | 0 | 0 | 0 | 0 | 0 |  |  |  |  | 0 | 0 | 0 | 0
On | 66 | mW | 66 | 66 | 66 | 66 | 66 | 66 | 66 | 59.4 | 66 | 66 | 66 | 66 |  |  |  |  | 0% | 80% | 100% | 0
Off (leakage) | 0 | mW | 0 | 0 | 0 | 0 | 0 | 0 | 0 | 0 | 0 | 0 | 0 | 0 |  |  |  |  | 100% | 20% | 0% | 0
0 | 0 | 0 | 0 | 0 | 0 | 0 | 0 | 0 | 0 | 0 | 0 | 0 | 0 | 0 |  |  |  |  | 0 | 0 | 0 | 0
Radio | 0 | 0 | 0 | 0 | 0 | 0 | 0 | 0 | 0 | 0 | 0 | 0 | 0 | 0 |  |  |  |  | 0 | 0 | 0 | 0
Standby Power | 17 | mW | 17 | 17 | 17 | 17 | 17 | 17 | 17 | 17 | 17 | 15.3 | 17 | 17 |  |  |  |  | 0% | 85% | 40% | 0
TX Power | 149 | mW | 149 | 149 | 149 | 149 | 149 | 149 | 149 | 149 | 149 | 149 | 134.1 | 149 |  |  |  |  | 0% | 5% | 25% | 0
RX Power | 66 | mW | 66 | 66 | 66 | 66 | 66 | 66 | 66 | 66 | 66 | 66 | 66 | 59.4 |  |  |  |  | 0% | 10% | 35% | 0
0 | 0 | 0 | 0 | [15 empty] | 0 | 0 | 0 | 0
0 | 0 | 0 | 0 | [15 empty] | 12 | 8 | 4 | hours/day typical usage
Battery | 0 | 0 | 0 | [15 empty] | 0 | 0 | 0 | 0
Capacity | 3400 | mAh | 0 | [15 empty] | 0 | 0 | 0 | 0
Nominal Voltage | 4 | V | 0 | [15 empty] | 0 | 0 | 0 | 0
Regulator Efficiency | 85% | 0 | 0 | [15 empty] | 0 | 0 | 0 | 0
0 | 0 | 0 | 0 | [10 empty] | 0 | 0 | 0 | 0 | 0 | 0 | #REF! | #REF!
0 | 0 | 0 | 0 | [10 empty] | 0 | 0 | 0 | 0 | 0 | 0 | #REF! | #REF!
0 | 0 | 0 | 0 | [10 empty] | 0 | 0 | 0 | 0 | 0 | 0 | #REF! | #REF!
REFLECTIONS : WHAT DID YOU LEARN FROM ANALYZING YOUR POWER. TALK ABOUT SOME POTENTIAL TRADEOFFS. | 0 | #REF! | #REF! | [10 empty] | #REF! | #REF! | #REF! | 0 | 0 | 0 | #REF! | #REF!
Total power in profile (mw) | 0 | 0 | [14 empty] | 0 | 0 | 0 | 0 | 0
"off" | 0 | mW | 0 | 0 | 0 | 0 | 0 | 0 | 0 | 0 | 0 | 0 | 0 | 0 |  |  | 0 | 0 | 0 | 0 | 0
"sensing" | 132.1 | mW | 131.605 | 131.515 | 132.1 | 128.1 | 132.1 | 132.1 | 132.1 | 126.82 | 132.1 | 130.655 | 131.355 | 131.44 |  |  | 0 | 0 | 0 | 0 | 0
"interactive" | 1085.7 | mW | 1078.77 | 1085.375 | 1085.7 | 1053.7 | 1049.7 | 1065.7 | 1085.7 | 1079.1 | 1085.7 | 1085.02 | 1081.975 | 1083.39 |  |  | 0 | 0 | 0 | 0 | 0
0 | 0 | 0 | 0 | 0 | 0 | 0 | 0 | 0 | 0 | 0 | 0 | 0 | 0 | 0 |  |  | 0 | 0 | 0 | 0 | 0
Effective Battery Capacity | 0 | 0 | 0 | 0 | 0 | 0 | 0 | 0 | 0 | 0 | 0 | 0 | 0 | 0 | 0 | 0 | 0 | 0 | 0 | 0 | 0
0 | 11560 | mW*h | 11560 | 11560 | 11560 | 11560 | 11560 | 11560 | 11560 | 11560 | 11560 | 11560 | 11560 | 11560 | 0 | 0 | 0 | 0 | 0 | 0 | 0
0 | 0 | 0 | 0 | 0 | 0 | 0 | 0 | 0 | 0 | 0 | 0 | 0 | 0 | 0 | 0 | 0 | 0 | 0 | 0 | 0 | 0
Days of Use | 2.1409 | days | 2.1535 | 2.1433 | 2.1409 | 2.2063 | 2.1996 | 2.1731 | 2.1409 | 2.1685 | 2.1409 | 2.1466 | 2.1492 | 2.1467 | 0 | 0 | 0 | 0 | 0 | 0 | 0
Hours of Use | 51.3816 | hours | 51.6848 | 51.4386 | 51.3816 | 52.9506 | 52.7894 | 52.1543 | 51.3816 | 52.0432 | 51.3816 | 51.5178 | 51.5809 | 51.5201 | 0 | 0 | 0 | 0 | 0 | 0 | 0
0 | 0 | 0 | 0 | [10 empty] | 0 | 0 | 0 | 0 | 0 | 0 | 0 | 0
% change | 0 | 0 | 0.5902% | 0.1109% | 0% | 3.054% | 2.74% | 1.504% | 0% | 1.288% | 0% | 0.2652% | 0.3878% | 0.2696% | 0 | 0 | 0 | 0 | 0 | 0 | 0
Parameter Name | 0 | 0 | ProcessorActive | ProcessorIdle | ProcessorOff | LEDOn | SensorOn | SensorIdle | SensorOff | DisplayOn | DisplayOff | RadioStandby | RadioTX | RadioRX | 0 | 0 | 0 | 0 | 0 | 0 | 0
0 | 0 | 0 | 0 | [10 empty] | 0 | 0 | 0 | 0 | 0 | 0 | 0 | 0
0 | 0 | 0 | 0 | [10 empty] | 0 | 0 | 0 | 0 | 0 | 0 | 0 | 0
0 | 0 | 0 | 0 | [10 empty] | 0 | 0 | 0 | 0 | 0 | 0 | 0 | 0
0 | 0 | 0 | 0 | [10 empty] | 0 | 0 | 0 | 0 | 0 | 0 | 0 | 0
0 | 0 | 0 | 0 | [10 empty] | 0 | 0 | 0 | 0 | 0 | 0 | 0 | 0
0 | 0 | 0 | 0 | [10 empty] | 0 | 0 | 0 | 0 | 0 | 0 | 0 | 0
0 | 0 | 0 | 0 | [10 empty] | 0 | 0 | 0 | 0 | 0 | 0 | 0 | 0
0 | 0 | 0 | 0 | [10 empty] | 0 | 0 | 0 | 0 | 0 | 0 | 0 | 0
0 | 0 | 0 | 0 | [10 empty] | 0 | 0 | 0 | 0 | 0 | 0 | 0 | 0
0 | 0 | 0 | 0 | [10 empty] | 0 | 0 | 0 | 0 | 0 | 0 | 0 | 0
0 | 0 | 0 | 0 | [10 empty] | 0 | 0 | 0 | 0 | 0 | 0 | 0 | 0
0 | 0 | 0 | 0 | [10 empty] | 0 | 0 | 0 | 0 | 0 | 0 | 0 | 0
0 | 0 | 0 | 0 | [10 empty] | 0 | 0 | 0 | 0 | 0 | 0 | 0 | 0
0 | 0 | 0 | 0 | [10 empty] | 0 | 0 | 0 | 0 | 0 | 0 | 0 | 0
0 | 0 | 0 | 0 | [10 empty] | 0 | 0 | 0 | 0 | 0 | 0 | 0 | 0
0 | 0 | 0 | 0 | [10 empty] | 0 | 0 | 0 | 0 | 0 | 0 | 0 | 0
0 | 0 | 0 | 0 | [10 empty] | 0 | 0 | 0 | 0 | 0 | 0 | 0 | 0
0 | 0 | 0 | 0 | [10 empty] | 0 | 0 | 0 | 0 | 0 | 0 | 0 | 0
0 | 0 | 0 | 0 | [10 empty] | 0 | 0 | 0 | 0 | 0 | 0 | 0 | 0
If component changes by 10%
… “hours” of use changes by x%