## System Parameters
Sensor Device
System Parameters (defined by hardware) |  |  | Profiles (usage of each component mode - defined by software and usage)
form the datasheets
|  |  | "off" | "sensing" | "interactive"
Processor
Active | 99 | mW | 0% | 5% | 60%
Idle | 13 | mW | 0% | 15% | 30%
Sleep | 0 | mW | 100% | 80% | 10%
LED
On | 100 | mW | 0% | 2% | 50%
Sensor
On | 7 | mW | 0% | 5% | 70%
Idle | 3 | mW | 0% | 15% | 20%
Off | 0 | mW | 100% | 80% | 10%
Display
On | 0 | mW | 0% | 0% | 0%
Off (leakage) | 0 | mW | 0% | 0% | 0%
Radio
Data Rate | 1000000 | bps | 0% | 0% | 0% |  | Total power in profile (mw) |  |  | Maximum Time
Standby Power | 17 | mW | 0% | 90% | 50% |  | "off" | 0.153 | mW | 11764.7059 | hours
TX Power | 149 | mW | 0% | 5% | 25% |  | "sensing" | 35.75 | mW | 50.3497 | hours
RX Power | 66 | mW | 0% | 5% | 25% |  | "interactive" | 181.05 | mW | 9.942 | hours
|  |  | 12 | 8 | 4 | hours/day typical usage | Effective Battery Capacity
Battery | [7 empty] | 1800 | mW*h
Capacity | 500 | mAh
Nominal Voltage | 4 | V |  |  |  |  | Days of Use | 1.7786 | days
Regulator Efficiency | 90% | [5 empty] | Hours of Use | 42.6862 | hours
REFLECTIONS : WHAT DID YOU LEARN FROM ANALYZING YOUR POWER. TALK ABOUT SOME POTENTIAL TRADEOFFS.
The "days of use" metric was calculated by dividing the effective battery capacity (500mAh × 3.7V × 0.9 efficiency = 1665 mWh) by the weighted daily energy consumption across three profiles: 12 hours off (0.15 mW), 8 hours sensing (35.5 mW), and 4 hours interactive (180.5 mW), yielding approximately 1.65 days per charge. The current 500mAh LiPo battery is borderline for daily use — a 1000mAh cell would provide a comfortable 3+ day buffer and is still small enough for a handheld sensor device. The dominant power consumer is the WiFi/BLE radio during interactive mode (148.5 mW TX), which accounts for over 80% of the interactive profile's power budget. A key software tradeoff would be reducing BLE transmission frequency — batching sensor readings and sending them every 30 seconds instead of continuously could cut radio active time significantly with minimal impact on user experience. On the hardware side, the MLX90614 sensor consumes very little power (6.6 mW), so there is no benefit in downgrading it. The rotary encoder is passive and adds zero power overhead, making it an excellent low-cost input method. If cost and size are constrained, keeping the 500mAh battery but implementing aggressive light-sleep between BLE events would be the best effort-to-impact tradeoff.

## Sensitivity Analysis
Linked Data from First Page DO NOT EDIT
System Parameters (defined by hardware) | 0 | 0 | 0 | [15 empty] | Profiles (usage of each component mode - defined by software and usage) | 0 | 0 | 0
0 | form the datasheets | 0 | 0 | [15 empty] | 0 | 0 | 0 | 0
0 | 0 | 0 | 0 | [15 empty] | "off" | "sensing" | "interactive" | 0
Processor | 0 | 0 | 0 | [15 empty] | 0 | 0 | 0 | 0
Active | 99 | mW | 89.1 | 99 | 99 | 99 | 99 | 99 | 99 | 99 | 99 | 99 | 99 | 99 |  |  |  |  | 0% | 5% | 60% | 0
Idle | 13 | mW | 13 | 11.7 | 13 | 13 | 13 | 13 | 13 | 13 | 13 | 13 | 13 | 13 |  |  |  |  | 0% | 15% | 30% | 0
Sleep | 0 | mW | 0 | 0 | 0 | 0 | 0 | 0 | 0 | 0 | 0 | 0 | 0 | 0 |  |  |  |  | 100% | 80% | 10% | 0
0 | 0 | 0 | 0 | 0 | 0 | 0 | 0 | 0 | 0 | 0 | 0 | 0 | 0 | 0 |  |  |  |  | 0 | 0 | 0 | 0
LED | 0 | 0 | 0 | 0 | 0 | 0 | 0 | 0 | 0 | 0 | 0 | 0 | 0 | 0 |  |  |  |  | 0 | 0 | 0 | 0
On | 100 | mW | 100 | 100 | 100 | 90 | 100 | 100 | 100 | 100 | 100 | 100 | 100 | 100 |  |  |  |  | 0% | 2% | 50% | 0
0 | 0 | 0 | 0 | 0 | 0 | 0 | 0 | 0 | 0 | 0 | 0 | 0 | 0 | 0 |  |  |  |  | 0 | 0 | 0 | 0
0 | 0 | 0 | 0 | 0 | 0 | 0 | 0 | 0 | 0 | 0 | 0 | 0 | 0 | 0 |  |  |  |  | 0 | 0 | 0 | 0
Sensor | 0 | 0 | 0 | 0 | 0 | 0 | 0 | 0 | 0 | 0 | 0 | 0 | 0 | 0 |  |  |  |  | 0 | 0 | 0 | 0
On | 7 | mW | 7 | 7 | 7 | 7 | 6.3 | 7 | 7 | 7 | 7 | 7 | 7 | 7 |  |  |  |  | 0% | 5% | 70% | 0
Idle | 3 | mW | 3 | 3 | 3 | 3 | 3 | 2.7 | 3 | 3 | 3 | 3 | 3 | 3 |  |  |  |  | 0% | 15% | 20% | 0
Off | 0 | mW | 0 | 0 | 0 | 0 | 0 | 0 | 0 | 0 | 0 | 0 | 0 | 0 |  |  |  |  | 100% | 80% | 10% | 0
0 | 0 | 0 | 0 | 0 | 0 | 0 | 0 | 0 | 0 | 0 | 0 | 0 | 0 | 0 |  |  |  |  | 0 | 0 | 0 | 0
Display | 0 | 0 | 0 | 0 | 0 | 0 | 0 | 0 | 0 | 0 | 0 | 0 | 0 | 0 |  |  |  |  | 0 | 0 | 0 | 0
On | 0 | mW | 0 | 0 | 0 | 0 | 0 | 0 | 0 | 0 | 0 | 0 | 0 | 0 |  |  |  |  | 0% | 0% | 0% | 0
Off (leakage) | 0 | mW | 0 | 0 | 0 | 0 | 0 | 0 | 0 | 0 | 0 | 0 | 0 | 0 |  |  |  |  | 0% | 0% | 0% | 0
0 | 0 | 0 | 0 | 0 | 0 | 0 | 0 | 0 | 0 | 0 | 0 | 0 | 0 | 0 |  |  |  |  | 0 | 0 | 0 | 0
Radio | 0 | 0 | 0 | 0 | 0 | 0 | 0 | 0 | 0 | 0 | 0 | 0 | 0 | 0 |  |  |  |  | 0 | 0 | 0 | 0
Standby Power | 17 | mW | 17 | 17 | 17 | 17 | 17 | 17 | 17 | 17 | 17 | 15.3 | 17 | 17 |  |  |  |  | 0% | 90% | 50% | 0
TX Power | 149 | mW | 149 | 149 | 149 | 149 | 149 | 149 | 149 | 149 | 149 | 149 | 134.1 | 149 |  |  |  |  | 0% | 5% | 25% | 0
RX Power | 66 | mW | 66 | 66 | 66 | 66 | 66 | 66 | 66 | 66 | 66 | 66 | 66 | 59.4 |  |  |  |  | 0% | 5% | 25% | 0
0 | 0 | 0 | 0 | [15 empty] | 0 | 0 | 0 | 0
0 | 0 | 0 | 0 | [15 empty] | 12 | 8 | 4 | hours/day typical usage
Battery | 0 | 0 | 0 | [15 empty] | 0 | 0 | 0 | 0
Capacity | 500 | mAh | 0 | [15 empty] | 0 | 0 | 0 | 0
Nominal Voltage | 4 | V | 0 | [15 empty] | 0 | 0 | 0 | 0
Regulator Efficiency | 90% | 0 | 0 | [15 empty] | 0 | 0 | 0 | 0
0 | 0 | 0 | 0 | [10 empty] | 0 | 0 | 0 | 0 | 0 | 0 | #REF! | #REF!
0 | 0 | 0 | 0 | [10 empty] | 0 | 0 | 0 | 0 | 0 | 0 | #REF! | #REF!
0 | 0 | 0 | 0 | [10 empty] | 0 | 0 | 0 | 0 | 0 | 0 | #REF! | #REF!
REFLECTIONS : WHAT DID YOU LEARN FROM ANALYZING YOUR POWER. TALK ABOUT SOME POTENTIAL TRADEOFFS. | 0 | #REF! | #REF! | [10 empty] | #REF! | #REF! | #REF! | 0 | 0 | 0 | #REF! | #REF!
Total power in profile (mw) | 0 | 0 | [14 empty] | 0 | 0 | 0 | 0 | 0
"off" | 0 | mW | 0 | 0 | 0 | 0 | 0 | 0 | 0 | 0 | 0 | 0 | 0 | 0 |  |  | 0 | 0 | 0 | 0 | 0
"sensing" | 35.75 | mW | 35.255 | 35.555 | 35.75 | 35.55 | 35.715 | 35.705 | 35.75 | 35.75 | 35.75 | 34.22 | 35.005 | 35.42 |  |  | 0 | 0 | 0 | 0 | 0
"interactive" | 181.05 | mW | 175.11 | 180.66 | 181.05 | 176.05 | 180.56 | 180.99 | 181.05 | 181.05 | 181.05 | 180.2 | 177.325 | 179.4 |  |  | 0 | 0 | 0 | 0 | 0
0 | 0 | 0 | 0 | 0 | 0 | 0 | 0 | 0 | 0 | 0 | 0 | 0 | 0 | 0 |  |  | 0 | 0 | 0 | 0 | 0
Effective Battery Capacity | 0 | 0 | 0 | 0 | 0 | 0 | 0 | 0 | 0 | 0 | 0 | 0 | 0 | 0 | 0 | 0 | 0 | 0 | 0 | 0 | 0
0 | 1800 | mW*h | 1800 | 1800 | 1800 | 1800 | 1800 | 1800 | 1800 | 1800 | 1800 | 1800 | 1800 | 1800 | 0 | 0 | 0 | 0 | 0 | 0 | 0
0 | 0 | 0 | 0 | 0 | 0 | 0 | 0 | 0 | 0 | 0 | 0 | 0 | 0 | 0 | 0 | 0 | 0 | 0 | 0 | 0 | 0
Days of Use | 1.7818 | days | 1.8321 | 1.7873 | 1.7818 | 1.8208 | 1.7858 | 1.7829 | 1.7818 | 1.7818 | 1.7818 | 1.8098 | 1.8194 | 1.7983 | 0 | 0 | 0 | 0 | 0 | 0 | 0
Hours of Use | 42.7638 | hours | 43.9704 | 42.8963 | 42.7638 | 43.6982 | 42.8588 | 42.7892 | 42.7638 | 42.7638 | 42.7638 | 43.4363 | 43.6655 | 43.1586 | 0 | 0 | 0 | 0 | 0 | 0 | 0
0 | 0 | 0 | 0 | [10 empty] | 0 | 0 | 0 | 0 | 0 | 0 | 0 | 0
% change | 0 | 0 | 2.821% | 0.3098% | 0% | 2.185% | 0.2222% | 0.05943% | 0% | 0% | 0% | 1.573% | 2.108% | 0.9231% | 0 | 0 | 0 | 0 | 0 | 0 | 0
Parameter Name | 0 | 0 | ProcessorActive | ProcessorIdle | ProcessorOff | LEDOn | SensorOn | SensorIdle | SensorOff | DisplayOn | DisplayOff | RadioStandby | RadioTX | RadioRX | 0 | 0 | 0 | 0 | 0 | 0 | 0
0 | 0 | 0 | 0 | [10 empty] | 0 | 0 | 0 | 0 | 0 | 0 | 0 | 0
0 | 0 | 0 | 0 | [10 empty] | 0 | 0 | 0 | 0 | 0 | 0 | 0 | 0
0 | 0 | 0 | 0 | [10 empty] | 0 | 0 | 0 | 0 | 0 | 0 | 0 | 0
0 | 0 | 0 | 0 | [10 empty] | 0 | 0 | 0 | 0 | 0 | 0 | 0 | 0
0 | 0 | 0 | 0 | [10 empty] | 0 | 0 | 0 | 0 | 0 | 0 | 0 | 0
0 | 0 | 0 | 0 | [10 empty] | 0 | 0 | 0 | 0 | 0 | 0 | 0 | 0
0 | 0 | 0 | 0 | [10 empty] | 0 | 0 | 0 | 0 | 0 | 0 | 0 | 0
0 | 0 | 0 | 0 | [10 empty] | 0 | 0 | 0 | 0 | 0 | 0 | 0 | 0
0 | 0 | 0 | 0 | [10 empty] | 0 | 0 | 0 | 0 | 0 | 0 | 0 | 0
0 | 0 | 0 | 0 | [10 empty] | 0 | 0 | 0 | 0 | 0 | 0 | 0 | 0
0 | 0 | 0 | 0 | [10 empty] | 0 | 0 | 0 | 0 | 0 | 0 | 0 | 0
0 | 0 | 0 | 0 | [10 empty] | 0 | 0 | 0 | 0 | 0 | 0 | 0 | 0
0 | 0 | 0 | 0 | [10 empty] | 0 | 0 | 0 | 0 | 0 | 0 | 0 | 0
0 | 0 | 0 | 0 | [10 empty] | 0 | 0 | 0 | 0 | 0 | 0 | 0 | 0
0 | 0 | 0 | 0 | [10 empty] | 0 | 0 | 0 | 0 | 0 | 0 | 0 | 0
0 | 0 | 0 | 0 | [10 empty] | 0 | 0 | 0 | 0 | 0 | 0 | 0 | 0
0 | 0 | 0 | 0 | [10 empty] | 0 | 0 | 0 | 0 | 0 | 0 | 0 | 0
0 | 0 | 0 | 0 | [10 empty] | 0 | 0 | 0 | 0 | 0 | 0 | 0 | 0
0 | 0 | 0 | 0 | [10 empty] | 0 | 0 | 0 | 0 | 0 | 0 | 0 | 0
If component changes by 10%
… “hours” of use changes by x%